## Draw Lines
TracingTest Gcode Generator-V2
| Draw 10 vertical Lines with Laser | [5 empty] | Purpose
| PARAMETERS | NOTE: PARAMETER VALUES ARE NOT CHECKED |  |  |  |  | To draw lines on the stock at varying speed and feed to determine what works best.
| Power Start | 200 | Power for line 1 (1-1,000) |  |  |  | Instructions
| Power Step | 33.3333 |  |  |  |  | Set the line height and spacing as required.
| Power End | 500 | Power for line 10 (1-1,000) |  |  |  | Set the laser power start and end, for each each line the power will be adjusted by the calculated power step.
| Feed Start (mm/Min) | 300 | Feed for line 1 (1-1,000) |  |  |  | To keep a constant power for all lines set the start equal to the end.
| Feed Step (mm/Min) | 0 |  |  |  |  | Set the feed rate start and end, adjusted the same as the power.
| Feed End (mm/Min) | 300 | Feed for line 10 (1-1,000) |  |  |  | Select and copy the Gcode, just the green box, into a text editor such as notepad and save as a .nc file
| Line Height(mm) | 10 |  |  |  |  | Before running the file check the Laser Focus, position the laser to the start and zero all the axes.
| Line Spacing(mm) | 2 |  |  |  |  | The laser will return to the WCS origin after drawing the last line
|  | Gcode | Meaning | Line | Feed | Speed
|  | $32=1 | Set Laser Mode On, if it's already set dont copy this
(TracingTest Gcode Generator-V2)
(Draw 10 vertical Lines with Laser)
(Power 200/33/500)
(Feed 300/0/300 mm/Min)
(Line Height 10, Spacing 2 mm)
|  | G94 | Feed rate is units/minute
|  | G17 | Select XY plane
|  | G21 | Interpret all distances in mm
|  | G90 | Set Absolute coordinate mode
|  | G0 X0 Y0 | Go to the home (WCS) position.
|  | G91 | Set Relative coordinate mode
|  | M3 | Turn the laser on
(Draw lines)
|  | G1 Y10 F300 S200 | Burn up | 0 | 300 | 200
|  | G0 X2 Y-10 | Position rapidly to the start of the next line
|  | G1 Y10 F300 S233 |  | 1 | 300 | 233
G0 X2 Y-10
|  | G1 Y10 F300 S266 |  | 2 | 300 | 266
G0 X2 Y-10
|  | G1 Y10 F300 S300 |  | 3 | 300 | 300
G0 X2 Y-10
|  | G1 Y10 F300 S333 |  | 4 | 300 | 333
G0 X2 Y-10
|  | G1 Y10 F300 S366 |  | 5 | 300 | 366
G0 X2 Y-10
|  | G1 Y10 F300 S400 |  | 6 | 300 | 400
G0 X2 Y-10
|  | G1 Y10 F300 S433 |  | 7 | 300 | 433
G0 X2 Y-10
|  | G1 Y10 F300 S466 |  | 8 | 300 | 466
G0 X2 Y-10
|  | G1 Y10 F300 S500 |  | 9 | 300 | 500
G90
|  | G0 X0 Y0 | Go to to home position, set Absolute Coordinate mode
|  | M2 | Program end, laser off
(END OF PROGRAM)

## Draw Boxes
TracingTest Gcode Generator-V2
| Laser engrave 10x1-5 Boxes | [6 empty] | Purpose
| PARAMETERS | NOTE: PARAMETER VALUES ARE NOT CHECKED | [5 empty] | To draw boxes on the stock at varying speed and feed to determine what works best. Power is varied for each row.
| Power Start | 150 | Power for row 1 (1-1,000) Adjusted for each row |  |  |  |  | Feed rate is varied for each column. Number of rows is variable from 1 to 5.
| Power Step | 150 | 1-5 columns of boxes |  |  |  |  | Instructions
| Power End | 750 | Power for row x (1-1,000) Adjusted for each row |  |  |  |  | Set the box height, width and spacing as required.
| Feed Start (mm/Min) | 100 | Feed Rate for box 1 (1-1,000) Adjusted for each column |  |  |  |  | Set the laser power start and end, for each each row the power will be adjusted by the calculated power step.
| Feed Step (mm/Min) | 100 | 10 boxes per row |  |  |  |  | If only one row is selected - it won't change. To keep a constant power for all rows set the start equal to the end.
| Feed End (mm/Min) | 1000 | Feed Rate for box 10 (1-1,000) Adjusted for each column |  |  |  |  | Set the feed rate start and end, adjusted for each column.
| Box Height(mm) | 5 | [5 empty] | Select and copy the Gcode, just the green box, into a text editor such as notepad and save as a .nc file
| Box Width (mm) | 2 | [5 empty] | Before running the file check the Laser Focus, position the laser to the start and zero all the axes.
| Box Spacing (mm) | 3 | [5 empty] | The laser will return to the WCS origin after drawing the last row of boxes.
| Box Rows | 5 | 1 to 5
|  | Gcode | Meaning
|  | $32=1 | Set Laser Mode On, if it's already set dont copy this
|  | (TracingTest Gcode Generator-V2) | Comment
|  | (Laser engrave 10x1-5 Boxes) | Comment
|  | (Power-Row 150/150/750) | Comment
|  | (Feed-Col 100/100/1000 mm/Min) | Comment
|  | (Box Height 5, Width 2, Spacing 3 mm. Rows 5) | Comment
|  | G94 | Feed rate is units/minute | 10 | 0 | <- Starting values for formulae
|  | G17 | Select XY plane
|  | G21 | Interpret all distances in mm
|  | G90 | Set Absolute coordinate mode
|  | G0 X0 Y32 | Go to the start position. (WCS origin is bottom left)
|  | G91 | Set Relative coordinate mode
|  | M3 | Turn the laser on
|  | (Draw 10 boxes in a row varying Feed) | Comment | Col | Row | Feed | Speed
|  | S150 | Set Speed for this Row
|  | G1 Y5 F100 | Burn up setting Feedrate for box | 1 | 1 | 100 | 150
|  | G1 X2 | Right
|  | G1 Y-5 | Down
|  | G1 X-2 | Left
|  | G0 X5 | Position rapidly to the start of the next box
|  | G1 Y5 F200 | Burn up setting Feedrate for box | 2 | 1 | 200 | 150
|  | G1 X2 | Right
|  | G1 Y-5 | Down
|  | G1 X-2 | Left
|  | G0 X5 | Position rapidly to the start of the next box
|  | G1 Y5 F300 | Burn up setting Feedrate for box | 3 | 1 | 300 | 150
|  | G1 X2 | Right
|  | G1 Y-5 | Down
|  | G1 X-2 | Left
|  | G0 X5 | Position rapidly to the start of the next box
|  | G1 Y5 F400 | Burn up setting Feedrate for box | 4 | 1 | 400 | 150
|  | G1 X2 | Right
|  | G1 Y-5 | Down
|  | G1 X-2 | Left
|  | G0 X5 | Position rapidly to the start of the next box
|  | G1 Y5 F500 | Burn up setting Feedrate for box | 5 | 1 | 500 | 150
|  | G1 X2 | Right
|  | G1 Y-5 | Down
|  | G1 X-2 | Left
|  | G0 X5 | Position rapidly to the start of the next box
|  | G1 Y5 F600 | Burn up setting Feedrate for box | 6 | 1 | 600 | 150
|  | G1 X2 | Right
|  | G1 Y-5 | Down
|  | G1 X-2 | Left
|  | G0 X5 | Position rapidly to the start of the next box
|  | G1 Y5 F700 | Burn up setting Feedrate for box | 7 | 1 | 700 | 150
|  | G1 X2 | Right
|  | G1 Y-5 | Down
|  | G1 X-2 | Left
|  | G0 X5 | Position rapidly to the start of the next box
|  | G1 Y5 F800 | Burn up setting Feedrate for box | 8 | 1 | 800 | 150
|  | G1 X2 | Right
|  | G1 Y-5 | Down
|  | G1 X-2 | Left
|  | G0 X5 | Position rapidly to the start of the next box
|  | G1 Y5 F900 | Burn up setting Feedrate for box | 9 | 1 | 900 | 150
|  | G1 X2 | Right
|  | G1 Y-5 | Down
|  | G1 X-2 | Left
|  | G0 X5 | Position rapidly to the start of the next box
|  | G1 Y5 F1000 | Burn up setting Feedrate for box | 10 | 1 | 1000 | 150
|  | G1 X2 | Right
|  | G1 Y-5 | Down
|  | G1 X-2 | Left
|  | G0 X-45 Y-8 | Position to start of the next row or WCS home at end
(Start Next Row)
S300
|  | G1 Y5 F100 |  | 1 | 2 | 100 | 300
G1 X2
G1 Y-5
G1 X-2
G0 X5
|  | G1 Y5 F200 |  | 2 | 2 | 200 | 300
G1 X2
G1 Y-5
G1 X-2
G0 X5
|  | G1 Y5 F300 |  | 3 | 2 | 300 | 300
G1 X2
G1 Y-5
G1 X-2
G0 X5
|  | G1 Y5 F400 |  | 4 | 2 | 400 | 300
G1 X2
G1 Y-5
G1 X-2
G0 X5
|  | G1 Y5 F500 |  | 5 | 2 | 500 | 300
G1 X2
G1 Y-5
G1 X-2
G0 X5
|  | G1 Y5 F600 |  | 6 | 2 | 600 | 300
G1 X2
G1 Y-5
G1 X-2
G0 X5
|  | G1 Y5 F700 |  | 7 | 2 | 700 | 300
G1 X2
G1 Y-5
G1 X-2
G0 X5
|  | G1 Y5 F800 |  | 8 | 2 | 800 | 300
G1 X2
G1 Y-5
G1 X-2
G0 X5
|  | G1 Y5 F900 |  | 9 | 2 | 900 | 300
G1 X2
G1 Y-5
G1 X-2
G0 X5
|  | G1 Y5 F1000 |  | 10 | 2 | 1000 | 300
G1 X2
G1 Y-5
G1 X-2
G0 X-45 Y-8
(Start Next Row)
S450
|  | G1 Y5 F100 |  | 1 | 3 | 100 | 450
G1 X2
G1 Y-5
G1 X-2
G0 X5
|  | G1 Y5 F200 |  | 2 | 3 | 200 | 450
G1 X2
G1 Y-5
G1 X-2
G0 X5
|  | G1 Y5 F300 |  | 3 | 3 | 300 | 450
G1 X2
G1 Y-5
G1 X-2
G0 X5
|  | G1 Y5 F400 |  | 4 | 3 | 400 | 450
G1 X2
G1 Y-5
G1 X-2
G0 X5
|  | G1 Y5 F500 |  | 5 | 3 | 500 | 450
G1 X2
G1 Y-5
G1 X-2
G0 X5
|  | G1 Y5 F600 |  | 6 | 3 | 600 | 450
G1 X2
G1 Y-5
G1 X-2
G0 X5
|  | G1 Y5 F700 |  | 7 | 3 | 700 | 450
G1 X2
G1 Y-5
G1 X-2
G0 X5
|  | G1 Y5 F800 |  | 8 | 3 | 800 | 450
G1 X2
G1 Y-5
G1 X-2
G0 X5
|  | G1 Y5 F900 |  | 9 | 3 | 900 | 450
G1 X2
G1 Y-5
G1 X-2
G0 X5
|  | G1 Y5 F1000 |  | 10 | 3 | 1000 | 450
G1 X2
G1 Y-5
G1 X-2
G0 X-45 Y-8
(Start Next Row)
S600
|  | G1 Y5 F100 |  | 1 | 4 | 100 | 600
G1 X2
G1 Y-5
G1 X-2
G0 X5
|  | G1 Y5 F200 |  | 2 | 4 | 200 | 600
G1 X2
G1 Y-5
G1 X-2
G0 X5
|  | G1 Y5 F300 |  | 3 | 4 | 300 | 600
G1 X2
G1 Y-5
G1 X-2
G0 X5
|  | G1 Y5 F400 |  | 4 | 4 | 400 | 600
G1 X2
G1 Y-5
G1 X-2
G0 X5
|  | G1 Y5 F500 |  | 5 | 4 | 500 | 600
G1 X2
G1 Y-5
G1 X-2
G0 X5
|  | G1 Y5 F600 |  | 6 | 4 | 600 | 600
G1 X2
G1 Y-5
G1 X-2
G0 X5
|  | G1 Y5 F700 |  | 7 | 4 | 700 | 600
G1 X2
G1 Y-5
G1 X-2
G0 X5
|  | G1 Y5 F800 |  | 8 | 4 | 800 | 600
G1 X2
G1 Y-5
G1 X-2
G0 X5
|  | G1 Y5 F900 |  | 9 | 4 | 900 | 600
G1 X2
G1 Y-5
G1 X-2
G0 X5
|  | G1 Y5 F1000 |  | 10 | 4 | 1000 | 600
G1 X2
G1 Y-5
G1 X-2
G0 X-45 Y-8
(Start Next Row)
S750
|  | G1 Y5 F100 |  | 1 | 5 | 100 | 750
G1 X2
G1 Y-5
G1 X-2
G0 X5
|  | G1 Y5 F200 |  | 2 | 5 | 200 | 750
G1 X2
G1 Y-5
G1 X-2
G0 X5
|  | G1 Y5 F300 |  | 3 | 5 | 300 | 750
G1 X2
G1 Y-5
G1 X-2
G0 X5
|  | G1 Y5 F400 |  | 4 | 5 | 400 | 750
G1 X2
G1 Y-5
G1 X-2
G0 X5
|  | G1 Y5 F500 |  | 5 | 5 | 500 | 750
G1 X2
G1 Y-5
G1 X-2
G0 X5
|  | G1 Y5 F600 |  | 6 | 5 | 600 | 750
G1 X2
G1 Y-5
G1 X-2
G0 X5
|  | G1 Y5 F700 |  | 7 | 5 | 700 | 750
G1 X2
G1 Y-5
G1 X-2
G0 X5
|  | G1 Y5 F800 |  | 8 | 5 | 800 | 750
G1 X2
G1 Y-5
G1 X-2
G0 X5
|  | G1 Y5 F900 |  | 9 | 5 | 900 | 750
G1 X2
G1 Y-5
G1 X-2
G0 X5
|  | G1 Y5 F1000 |  | 10 | 5 | 1000 | 750
G1 X2
G1 Y-5
G1 X-2
G0 G90 X0 Y0
M2
(END OF PROGRAM)
|  |  |  | 1 | 6 | <- Ending values for formulae

## Focus Test
TracingTest Gcode Generator-V2
| Focus Test - Draw 11 lines with a Z axis step |  |  | Purpose
| PARAMETERS | NOTE: PARAMETER VALUES ARE NOT CHECKED |  | To verify the focussing of the laser. 11 vertical lines are drawn moving the Z axis in between each.
| Laser Power | 200 | Power for the test lines (1-1,000) | If the focus is correct the centre line will be the best and those on each side should become fainter.
| Power for marks | 350 | Power for the reference marks (1-1,000) | This needs a carefull setting of the speed and feed values.
| Feed (mm/Min) | 300 |  | Instructions
| Line Height(mm) | 10 |  | Set the line height and spacing as required.
| Line Spacing(mm) | 2 |  | Set the laser power for the test lines, power for the reference marks and a common feed rate.
| Z Step (+=Up) | 1 | Amount the Z axis is moved between each line | Set the Z axis step between each line, the Z axis is adjusted so that the centre line will be at Z0 and moving out
the lines will be +/- the Z step so the effects of the focus can be seen.
NOTE: Make sure there is sufficient vertical travel available on the Z axis to account for the movement, you will
almost certainly need to slide the laser up a few mm if you have mounted it according to my suggestions.
Select and copy the Gcode, just the green box, into a text editor such as notepad and save as a .nc file
Before running the file check the Laser Focus, position the laser to the start and zero all the axes.
|  | Gcode | Meaning | The laser will return to the WCS origin after drawing the last line
|  | $32=1 | Set Laser Mode On, if it's already set dont copy this
(TracingTest Gcode Generator-V2)
(Focus Test - Draw 11 lines with a Z axis step)
(Power for Lines 200, Feed 300)
(Power for reference marks 350, Feed 300)
(Line Height 10, Spacing 2, Z Step 1 mm)
|  | G94 | Feed rate is units/minute
|  | G17 | Select XY plane
|  | G21 | Interpret all distances in mm
|  | G90 | Set Absolute Coordinate mode
|  | G0 X0 Y0 | Go to the home (WCS) position. Leave Z unchanged.
|  | G91 | Set Relative Coordinate mode
|  | M3 | Turn the laser on
|  | F300 | Set the Feed rate to xxx mm/min.
|  | S350 | Set the laser power for the marks
|  | (Draw Reference Marks) | First Draw reference lines
|  | G1 Y1 | Draw short line up
|  | G0 X2 Y-1 | Position rapidly to the start of the next line, Spindle Off
G1 Y1
G0 X2 Y-1
G1 Y1
G0 X2 Y-1
G1 Y1
G0 X2 Y-1
G1 Y1
|  | G0 X2 Y-2 | Middle line, make longer
|  | G1 Y2 | Middle line, make longer
G0 X2 Y-1
G1 Y1
G0 X2 Y-1
G1 Y1
G0 X2 Y-1
G1 Y1
G0 X2 Y-1
G1 Y1
G0 X2 Y-1
G1 Y1
G90
|  | G0 X0 Y2 | Go to start position for sample lines
|  | G91 | Use Relative Positioning from here
|  | G0 Z-5 | Set Z Axis start
|  | S200 | Set the laser power for the lines
|  | G1 Y10 | Draw line
|  | G0 X2 Y-10 Z1 | Position to next moving up a step on the Z axis
G1 Y10
G0 X2 Y-10 Z1
G1 Y10
G0 X2 Y-10 Z1
G1 Y10
G0 X2 Y-10 Z1
G1 Y10
G0 X2 Y-10 Z1
G1 Y10
G0 X2 Y-10 Z1
G1 Y10
G0 X2 Y-10 Z1
G1 Y10
G0 X2 Y-10 Z1
G1 Y10
G0 X2 Y-10 Z1
G1 Y10
G0 X2 Y-10 Z1
G1 Y10
|  | G0 Z-5 | Set Z Axis back to starting position
|  | G90 | Set Absolute Coordinate mode
|  | G0 X0 Y0 | Go to to home position
|  | M2 | Program end, laser off
(END OF PROGRAM)

## Acceleration Test
TracingTest Gcode Generator-V2
| Acceleration Test |  |  | Purpose
| PARAMETERS | NOTE: PARAMETER VALUES ARE NOT CHECKED |  | To verify the effects of altering the acceleration values in Grbl and to explore the limits | List of values for Laser/Spindle
| Laser/Spindle | Laser | Use a Spindle or Laser, drop down box | This is set to work with both a laser and a spindle, probably with a V-Bit so the lines can still be seen. | Laser
| Accel mm/sec/sec | 5000 | $120-122 acceleration values, all the same | NOTE: This draws a single box because Grbl (Quite sensibly) hates $ commands within the middle of a Gcode file. | Spindle
| Laser Power | 750 | (1-1000) | Instructions
| Feed (mm/Min) | 1000 | (1-1000) | Select either a Laser or a spindle, some other options are only needed when using a spindle.
| N/A - Spindle Only | 250 | Plunge Rate, only used for Spindle (1-1,000) | Select the acceleration value for the Grbl $120-122 parameters.
| Outer Box Size (mm) | 20 |  | Set the laser power/Spindle speed for the lines and feed rate. I suggest using the max feed rate possible
| Circle Dia (mm) | 9 |  | Set the box size, options are given for the overall box size and the size of the interior circle.
| Box Spacing (mm) | 5 | mm between boxes. If > 0 end on next box start else WCS. | Set the spacing between boxes, if Zero then the bit/laser will be positioned back to the WCS origin, if not then
| N/A - Spindle Only | 5 | Retract height, only used for Spindle | the position will be back to the WCS origin.
| N/A - Spindle Only | 1 | Depth of cut, only used for Spindle | Select and copy the Gcode, just the green box, into a text editor such as notepad and save as a .nc file
Before running the file check the Laser Focus, position the laser to the start and zero all the axes.
|  | Gcode | Meaning | At the end if the box spacing is not Zero the position will be ready at the start of the next box but WILL NOT set
|  | $32=1 | Set Laser Mode On/Off, if it's already set dont copy this | the Origin, if you want to draw another box after this one you will need to zero the origin before re running.
|  | $120=5000 | Set Acceleration for the X axis
|  | $121=5000 | Set Acceleration for the Y axis
|  | $122=5000 | Set Acceleration for the Z axis
(TracingTest Gcode Generator-V2)
(Acceleration Test)
(Draw a 'complex' shape using a Laser)
(Box Size 20, Circle Dia 9, Spacing 5mm)
(Acceleration 5000 mm/sec/sec)
(Laser Power 750)
|  | G94 | Feed rate is units/minute
|  | G17 | Select XY plane
|  | G21 | Interpret all distances in mm
G90
SPINDLE ONLY Retract above WCS position
|  | G0 X0 Y0 | Go to the home (WCS) position X and Y axes
|  | G91 | Use Relative Positioning from here
|  | M3 | Turn the laser/Spindle on
|  | F1000 | Set the Feed rate
|  | S750 | Set the spindle Speed
SPINDLE ONLY Lower Spindle into stock
|  | G1 X20 | Draw Square (Bottom)
|  | G1 Y20 | (Right)
|  | G1 X-20 | (Top)
|  | G1 Y-20 | (Left)
SPINDLE ONLY Raise Spindle above the stock
|  | G0 Y20 | Position to V start top left
SPINDLE ONLY Lower Spindle into stock
|  | G1 X10 Y-20 | Draw V \
|  | G1 X10 Y20 | Draw V /
SPINDLE ONLY Raise Spindle above the stock
|  | G0 X-20 Y-20 | Position to ^ bottom left
SPINDLE ONLY Lower Spindle into stock
|  | G1 X10 Y20 | Draw ^ /
|  | G1 X10 Y-20 | Draw ^ \
SPINDLE ONLY Raise Spindle above the stock
|  | G0 X-20 Y20 | Position to top left
SPINDLE ONLY Lower Spindle into stock
|  | G1 X20 Y-20 | Draw Diagonal \
SPINDLE ONLY Raise Spindle above the stock
|  | G0 Y20 | Position to top right
SPINDLE ONLY Lower Spindle into stock
|  | G1 X-20 Y-20 | Draw Diagonal /
SPINDLE ONLY Raise Spindle above the stock
|  | G0 X5.5 Y10 | Position to circle start centre LHS
SPINDLE ONLY Lower Spindle into stock
|  | G2 I4.5 X0 Y0 | Draw Circle 9mm Dia
SPINDLE ONLY Raise Spindle above the stock
|  | G90 | Absolute Coordinate Mode
|  | G0 Y0 Z0 X25 | Position for next or WCS Origin
|  | M2 | Program End, Spindle Off
(END OF PROGRAM)